## Variables
Initiator |  |  | Responder
Inter-ranging delay period, in milliseconds |  |  | Inter-ranging delay period, in milliseconds
RNG_DELAY_MS | 1000 |  | RNG_DELAY_MS | 1000
Default antenna delay values for 64 MHz PRF (See Note 2) |  |  | Default antenna delay values for 64 MHz PRF
TX_ANT_DLY | 16385 |  | TX_ANT_DLY | 16385
RX_ANT_DLY | 16385 |  | RX_ANT_DLY | 16385
Delay between frames, in UWB microseconds (See Note 1) |  |  | Delay between frames, in UWB microseconds
POLL_TX_TO_RESP_RX_DLY_UUS | 450 | (Treply anchor) | POLL_RX_TO_RESP_TX_DLY_UUS | 450
Receive response timeout (See Note 5)
RESP_RX_TIMEOUT_UUS | 400
Messages
tx_poll_msg | {0x41, 0x88, 0, 0xCA, 0xDE, 'W', 'A', 'V', 'E', 0xE0, 0, 0}; |  | rx_poll_msg | {0x41, 0x88, 0, 0xCA, 0xDE, 'W', 'A', 'V', 'E', 0xE0, 0, 0};
rx_resp_msg | {0x41, 0x88, 0, 0xCA, 0xDE, 'V', 'E', 'W', 'A', 0xE1, 0, 0, 0, 0, 0, 0, 0, 0, 0, 0}; |  | tx_resp_msg | {0x41, 0x88, 0, 0xCA, 0xDE, 'V', 'E', 'W', 'A', 0xE1, 0, 0, 0, 0, 0, 0, 0, 0, 0, 0};
Notes
* 1. The single-sided two-way ranging scheme implemented here has to be considered carefully as the accuracy of the distance measured is highly
* sensitive to the clock offset error between the devices and the length of the response delay between frames. To achieve the best possible
* accuracy, this response delay must be kept as low as possible. In order to do so, 6.8 Mbps data rate is used in this example and the response
* delay between frames is defined as low as possible. The user is referred to User Manual for more details about the single-sided two-way ranging
* process.
* 2. The sum of the values is the TX to RX antenna delay, this should be experimentally determined by a calibration process. Here we use a hard coded
* value (expected to be a little low so a positive error will be seen on the resultant distance estimate). For a real production application, each
* device should have its own antenna delay properly calibrated to get good precision when performing range measurements.
* 5. This timeout is for complete reception of a frame, i.e. timeout duration must take into account the length of the expected frame. Here the value
* is arbitrary but chosen large enough to make sure that there is enough time to receive the complete response frame sent by the responder at the
* 6.8M data rate used (around 200 µs).

## Messages
Poll Message |  |  | Response Message
Byte | Data | Explain | Byte | Data | Explain
0 | 0x41 | Frame control | 0 | 0x41
1 | 0x88 | Frame control | 1 | 0x88
2 | 0 | Sequence number, incremented for each new frame | 2 | 0 | Sequence number, incremented for each new frame
3 | 0xCA | PAN ID | 3 | 0xCA | PAN ID
4 | 0xDE | PAN ID | 4 | 0xDE | PAN ID
5 | W' (0x57) | Destination address | 5 | V' (0x56) | Destination address
6 | A' (0x41) | Destination address | 6 | E' (0x45) | Destination address
7 | V' (0x56) | Source address | 7 | W' (0x57) | Source address
8 | E' (0x45) | Source address | 8 | A' (0x41) | Source address
9 | 0xE0 | Function code | 9 | 0xE1 | Function code
10 | 0 | Checksum | 10 | 0 | Poll message reception timestamp
11 | 0 | Checksum | 11 | 0 | Poll message reception timestamp
|  |  | 12 | 0 | Poll message reception timestamp
|  |  | 13 | 0 | Poll message reception timestamp
|  |  | 14 | 0 | Response message transmission timestamp
|  |  | 15 | 0 | Response message transmission timestamp
|  |  | 16 | 0 | Response message transmission timestamp
|  |  | 17 | 0 | Response message transmission timestamp
|  |  | 18 | 0 | Checksum
|  |  | 19 | 0 | Checksum
Note
* 4. Source and destination addresses are hard coded constants in this example to keep it simple but for a real product every device should have a
* unique ID. Here, 16-bit addressing is used to keep the messages as short as possible but, in an actual application, this should be done only
* after an exchange of specific messages used to define those short addresses for each device participating to the ranging exchange.
How Receiver Timestamp computes | [5 empty] | Notes
* 7. As we want to send final TX timestamp in the final message, we have to compute it in advance instead of relying on the reading of DW IC
* register. Timestamps and delayed transmission time are both expressed in device time units so we just have to add the desired response delay to
* response RX timestamp to get final transmission time. The delayed transmission time resolution is 512 device time units which means that the
* lower 9 bits of the obtained value must be zeroed. This also allows to encode the 40-bit value in a 32-bit words by shifting the all-zero lower
* 8 bits.
* 8. In this operation, the high order byte of each 40-bit timestamps is discarded. This is acceptable as those time-stamps are not separated by
* more than 2**32 device time units (which is around 67 ms) which means that the calculation of the round-trip delays (needed in the
* time-of-flight computation) can be handled by a 32-bit subtraction.
* 9. dwt_writetxdata() takes the full size of the message as a parameter but only copies (size - 2) bytes as the check-sum at the end of the frame is
* automatically appended by the DW IC. This means that our variable could be two bytes shorter without losing any data (but the sizeof would not
* work anymore then as we would still have to indicate the full length of the frame to dwt_writetxdata()).
* 10. When running this example on the DW3000 platform with the POLL_RX_TO_RESP_TX_DLY response delay provided, the dwt_starttx() is always
* successful. However, in cases where the delay is too short (or something else interrupts the code flow), then the dwt_starttx() might be issued
* too late for the configured start time. The code below provides an example of how to handle this condition: In this case it abandons the
* ranging exchange and simply goes back to awaiting another poll message. If this error handling code was not here, a late dwt_starttx() would
* result in the code flow getting stuck waiting subsequent RX event that will will never come. The companion "initiator" example (ex_06a) should
* timeout from awaiting the "response" and proceed to send another poll in due course to initiate another ranging exchange.
How Initiator computes distance | [6 empty] | Notes:
* 9. The high order byte of each 40-bit time-stamps is discarded here. This is acceptable as, on each device, those time-stamps are not separated by
* more than 2**32 device time units (which is around 67 ms) which means that the calculation of the round-trip delays can be handled by a 32-bit
* subtraction.
* 11. The use of the clock offset value to correct the TOF calculation, significantly improves the result of the SS-TWR where the remote
* responder unit's clock is a number of PPM offset from the local initiator unit's clock.
* As stated in NOTE 2 a fixed offset in range will be seen unless the antenna delay is calibrated and set correctly.
DWT_TIME_UNITS:
(1.0/499.2e6/128.0) //!< = 15.65e-12 s
1.565e-11